## stations
simplified station # for online mapping | UTM Northing (NAD27) | UTM Easting (NAD27) | lat | long | Lithology | General structure | Measurements | Foliation_strike_RHR | Foliation_dip | Gen_of_foliation | lineation_trend | lineation_plunge | Gen_of_lineation | Foliation2_strike_RHR | Foliation2_dip | Gen_of_foliation2 | lineation2_trend | lineation2 plunge | Gen_of_lineation2 | Foliation3_strike_RHR | Foliation3_dip | Type_of_foliation3 | lineation3 trend | Lineation3_plunge | Type_of_lineation3 | Fold_ax_plane_strike | Fold_ax_plane_dip | Fold_hinge_trend | Fold_hinge_plunge | Fold_type_generation | Enveloping_surface_strike_RHR | Enveloping_surface_dip | Type_env_surface | Shear_sense | Sketch? | Photos?
GG1 | 4411349 | 468389 |  |  | Bt-granodiorite. | The granodiorite is protomylonitic here with a well-developed stretching lineation defined by smeared quartz and feldspar. On the near horizontal outcrop surface, a 2 cm-wide pegmatite vein is asymetrically pulled apart (boudinage) indicating left-lateral (sinistral) sense of displacement. If you assume that displacement was parallel to the stretching lineation, then that would also require a reverse-sense dip-slip component of displacement (Southeast side-up). This shear sense is clear and so assigned high confidence (5 on a scale of 1 to 5). | Mylonitic foliation strike, dip is 059,64. The stretching lineation plunge -> trend is 58 -> 209. | [12 empty] | 59 | 64 | Sm | 209 | 58 | Lm | [8 empty] | SE-side up, CL-5 | yes | yes
GG2 | 4411536 | 467863 |  |  | Quartzite | Light gray quartzite with strongly developed penetrative foliation - mylonitic. A prominent penetrative foliation is the most obvious structure, and a strong lineation is defined by alignment of white mica flakes and streaks of slightly different shaded quartz. A small shear band provides evidence for high confidence (5 on scale of 1-5) NE-side-up shear sense (Photo 3). | Mylonitic foliation strike, dip is 250,67. The stretching lineation plunge -> trend is 66 -> 285. | [12 empty] | 250 | 67 | Sm | 285 | 66 | Lm | [8 empty] | NW-side-up, CL-5 | yes | yes
GG3 | 4411565 | 467860 |  |  | Schist, adjacent to quartzite. | Garnet-andalusite-biotite-muscovite schist with interlayered quartzite. This outcrop is schist with small (up to 0.5 mm) garnet porphyroblasts and up to 1 cm sized gray porphyro¬blasts that are suspected andalusite. 1-5 cm thick layers of dark gray quartzite are abundant. The alternating layers of schist and quartzite can be interpreted as relict bedding but the parallel schistosity is likely a tectonic foliation. This outcrop is also notable because the dip of the layering + schistosity systematically changes across about a 3 meter “across-strike” distance from relatively shallow on the NW side to much steeper to the SE. There are also smaller cm-scale folds developed in the schist. At the far NE end of the outcrop (in background of Photo1) there is an across strike lithologic transition from schist on the NW to more pure quartzite (see later photo), which is a potentially mappable contact. | Shallower dipping layers strike,dip 273,29. On this same surface, a min¬eral lineation defined by white mica flakes is also visible on the surfaces of thin quartzite layers and has a plunge -> trend of 29->355. Steeper dipping beds strike,dip 249,52. In the portion of the outcrop where bedding/schistosity dip shallowly, an open fold axial surface has strike,dip 61,72 and a hinge plunge->trend of 10->066. Another one has strike,dip of 246,63 and hinge plunge->trend of 17->065. | 273 | 29 | S0/S1 | 355 | 29 | L1 | [12 empty] | 61 | 72 | 66 | 10 | F2 | [5 empty] | yes
[8 empty] | 249 | 52 | S0/S1 | [15 empty] | 246 | 63 | 65 | 17 | F2
GG4 | 4411420 | 467937 |  |  | Bt-granodiorite. | The granodiorite is strongly mylonitic here, with cm-scale zones of ultramylonite, with a well-developed stretching lineation defined by smeared quartz and feldspar. On steep faces perpendicular to the foliation and close to parallel to the lineation, a few asymmetric feldspar porphyroclasts suggest NW-side-up (normal sense) motion. This shear sense is not very clear and so is assigned a relatively low confidence (4 on a scale of 1 to 5). | Mylonitic foliation strike, dip is 063,84. The stretching lineation plunge -> trend is 63 -> 231. | [12 empty] | 63 | 84 | Sm | 231 | 63 | Lm | [10 empty] | yes
GG5 | 4411537 | 467768 | 39.8551 | -105.3774 | Quartzite | This outcrop, just above the trail, is a light gray quartzite with cm-scale layers of slightly lighter and darker shades interpreted to represent bedding. A faint planar structure that is oblique to the bedding is a penetrative foliation. A mineral lineation on this surface is defined by white mica and a rare biotite flakes. | The bedding strike, dip is 266,34. The cleavage strike, dip is 235,80. The mineral lineation has plunge -> trend of 39->243. | 266 | 34 | S0/S1 |  |  |  | 235 | 80 | S2 | 243 | 39 | L2 | [15 empty] | yes | yes
GG6 | 4411670 | 467927 |  |  | Quartzite, adjacent to schist. | This outcrop contains quartzite on the NW side with a relatively abrupt transition (contact) to Grt-bearing Ms-Bt schist on SE side, and thus a possible mappable contact. The quartzite has cm- to dm-scale layers of grayish white massive quartzite separated by 1-2 cm thick layers of micaceous quartzite. Similarly, the dominant layering in schist is both a compositional banding (schist with thin quartzite layers) that could be relict bedding and also a schistosity in the most micaceous layers. The dominant foliation and layering in both lithologies is very steeply dipping here and the contact is concordant with that foliation. In one part of the schist outcrop, a 4 cm thick quartzite layer is nearly isoclinally folded into a synform/antiform pair with the steep schistosity passing through as an axial planar foliation (sketch). | Bedding (and penetrative foliation) in the quartzite has strike, dip is 060,86. Transposed bedding and penetrative foliation in the schist has strike, dip is 048,89. | 60 | 86 | S0/S1 | [24 empty] | yes | yes
[8 empty] | 48 | 89 | S0/S1
GG7 | 4411947 | 467102 |  |  | Muscovite-bearing pegmatitic granite. | This granite outcrop has a moderately developed foliation. | The bedding/foliation has typical strike,dip 063,44. | [6 empty] | 63 | 44 | S2 | [19 empty] | no
GG8 | 4411715 | 467511 |  |  | Bt-granodiorite | This medium grained Bt-granodiorite has a weak foliation defined by feldspar phenocrysts and biotite. It may be a magmatic foliation. | The foliation has a strike,dip 006,21. | [6 empty] | 6 | 21 | magmatic? | [19 empty] | no
GG9 | 4411566 | 467647 |  |  | Quartzite | This outcrop is a light gray quartzite with cm-scale layers of slightly lighter and darker shades that could be interpreted to represent bedding. Local quartz-pebble conglomeratic horizons are common and also abundant in float (see photo). Some layers of quartzite show the traces of a weak steeply dipping foliation defined by wispy alternating layers of slightly differently colored quartz. | The bedding strike, dip is 012,36. The steeper foliation strike, dip is 49,75. | 12 | 36 | S0/S1 |  |  |  | 49 | 75 | S2 | [19 empty] | yes
GG10 | 4411481 | 467701 |  |  | quartzite | Light gray quartzite with strongly developed penetrative foliation - mylonitic. A prominent penetrative foliation is the most obvious structure, and a strong lineation is defined by align­ment of white mica flakes and streaks of slightly different shaded quartz. | The mylonitic foliation strike, dip is 222,76. The lineation plunge -> trend is 74 -> 260. | [12 empty] | 222 | 76 | Sm | 260 | 74 | Lm | [10 empty] | no
GG11 | 4411490 | 467630 |  |  | Bt-granodiorite | This outcrop of granodiorite a moderately developed foliation defined by biotite alignment. The foliation is not mylonitic in that there are not abundant tails of recrystallized material around phenocrysts. There is a weak mica alignment on the foliation surface defining a mineral lineation. | The foliation strike, dip is 054,81. The lineation has a plunge -> trend of 64 -> 225. | [6 empty] | 54 | 81 | S2 | 225 | 64 | L2 | [16 empty] | no
GG12 | 4411643 | 467666 |  |  | Quartzite. | This light gray quartzite has a prominent layering defined by cm-scale bands of slightly lighter and darker shades of white, gray, and bluish gray that could be interpreted to represent bedding. Some layers show the trace of a steeply dipping penetrative foliation defined by white mica flakes and wispy alternating layers of slightly variably colored quartz (photo). Local quartz-pebble conglomeratic horizons are common and also abundant in float (photo). | The bedding strike, dip is 055,55. The steeper foliation strike, dip is 55,80. | 55 | 55 | S0/S1 |  |  |  | 55 | 80 | S2 | [19 empty] | yes
GG13 | 4411825 | 467706 |  |  | Bt-granodiorite | This outcrop of granodiorite a moderately developed foliation defined by biotite alignment. The foliation is not mylonitic in that there are not abundant tails of recrystallized material around phenocrysts. | The foliation strike, dip is 047,65. | [6 empty] | 47 | 65 | S2 | [19 empty] | no
GG14 | 4411909 | 467786 |  |  | Quartzite. | This quartzite has a prominent layering defined by cm-scale bands of slightly lighter and darker shades of white, gray, and bluish gray that could be interpreted to represent bedding. But there are also aligned mica flakes parallel to the layering suggesting that it may also be a tectonic foliation. Some outcrops also display local horizons of quartz-pebble conglomeratic horizons that are as thick as 20 cm. The pebbles in these layers are notably flattened and/or stretched, also suggesting that the layering is a combination of bedding and foliation. | The layering/bedding has strike,dip of 049,40. | 49 | 40 | S0/S1 | [25 empty] | yes
GG15 | 4411963 | 467854 |  |  | Quartzite. | This quartzite has a prominant layering defined by cm-scale bands of slightly lighter and darker shades of white, gray, and bluish gray that could be interpreted to represent bedding. But there are also aligned mica flakes parallel to the layering suggesting that it may also be a tectonic foliation. Local quartz-pebble conglomeratic horizons are common and also abundant in float. | The bedding has a strike, dip of 055,63. | 55 | 63 | S0/S1 | [25 empty] | yes
GG16 | 4411972 | 467977 |  |  | Quartzite. | This quartzite has a prominant layering defined by cm-scale bands of slightly lighter and darker shades of white, gray, and bluish gray that could be interpreted to represent bedding. But there are also aligned mica flakes parallel to the layering suggesting that it may also be a tectonic foliation. | The bedding has a strike, dip of 035,45. | 35 | 45 | S0/S1 | [25 empty] | no
GG17 | 4411872 | 468014 |  |  | Schist | The compositional layers in this Bt-Ms schist appear to be relict bedding, but the parallel schistosity in the mica-rich layers is penetrative and so likely a tectonic foliation. | The bedding/schistosity has typical strike,dip 055,78. | 55 | 78 | S0/S1 | [25 empty] | no
GG18 | 4411789 | 467942 |  |  | Quartzite. | This quartzite has a layering defined by cm-scale bands of slightly lighter and darker shades of white, gray, and bluish gray that could be interpreted to represent bedding. | The layering/bedding has strike,dip of 041,60. | 41 | 60 | S0/S1 | [25 empty] | yes
GG19 | 4411701 | 467937 |  |  | Quartzite. | This quartzite has a prominent layering defined by cm-scale bands of slightly lighter and darker shades of white and gray, and by 1-2 cm thick layers with slightly more mica. | The layering has strike,dip of 219,89. | 219 | 89 | S0/S1 | [25 empty] | no
GG20 | 4411608 | 467971 |  |  | Schist. | This Garnet-andalusite-biotite-muscovite schist has abundant 1-5 cm thick layers of light gray to brown quartzite. The alternating layers of schist and quartzite appear to be relict bedding, but the parallel schistosity in the mica-rich layers is penetrative and so likely a tectonic foliation. A mineral lineation is visible on the foliation surface, defined by muscovite and biotite alignment. Centimeter-scale upright folds of the bedding/schistosity are common. | The bedding/schistosity strike,dip 254,47. The mineral lineation plunge -> trend is 63 -> 342. The axial surface of one of the folds has a strike,dip of 228,84. | 254 | 47 | S0/S1 | 342 | 47 | L1 mica min | [12 empty] | 228 | 84 |  |  | F2 | [5 empty] | no
GG21 | 4411505 | 468335 |  |  | Bt-granodiorite. | The granodiorite is strongly mylonitic here, with a well-developed stretching lineation defined by smeared quartz and feldspar. On steep faces perpendicular to the foliation and close to parallel to the lineation, a few asymmetric feldspar porphyroclasts indicate SE-side-up motion. This shear sense is clear and so is assigned a relatively high confidence (5 on a scale of 1 to 5). | Mylonitic foliation strike, dip is 058,78. The stretching lineation plunge -> trend is 54 -> 218. | [12 empty] | 58 | 78 | Sm | 218 | 54 | Lm | [8 empty] | SE-side-up, CL-5 |  | no
GG22 | 4411606 | 468301 |  |  | Bt-granodiorite. | The granodiorite is strongly mylonitic here, with a well-developed stretching lineation defined by smeared quartz and feldspar. On steep faces perpendicular to the foliation and close to parallel to the lineation, a few asymmetric feldspar porphyroclasts indicate SE-side-up motion. This shear sense is clear and so is assigned a relatively high confidence (4 on a scale of 1 to 5). | Mylonitic foliation strike, dip is 060,88. The stretching lineation plunge -> trend is 59 -> 220. | [12 empty] | 60 | 88 | Sm | 220 | 59 | Lm | [8 empty] | SE-side-up, CL-4 |  | yes
GG23 | 4411718 | 468336 |  |  | Bt-granodiorite. | The granodiorite is strongly mylonitic here, with a steep NE-SW striking foliation. | The mylonitic foliation has strike,dip of 245,89 and the stretching lineation has plunge -> trend of 70 -> 248. | [12 empty] | 245 | 89 | Sm | 248 | 70 | Lm | [10 empty] | yes
GG24 | 4411729 | 468270 |  |  | Quartzite. | This quartzite has a mylonitic penetrative foliation and stretching lineation defined by alignment of white mica and streaks of different shaded quartz. Another prominent feature is a m-scale tight Z-fold (viewed down plunge) with a hinge that plunges shallowly northeast. Since the hinge plunges at a high angle to the stretching lineation, the asymmetry of the fold can be a high confidence (CL 5 on scale from 1-5) shear sense indicator, implying NW-side-up shear. The outcrop is extensive enough to trace 4-5 meters of mylonitic quartzite across strike to the NW and then at least 10 meters of quartzite with much weaker but still steeply dipping and otherwise concordant (non-mylonitic) foliation. | Mylonitic foliation strike, dip is 065,85. The lineation plunge -> trend is 79 -> 209. An independent measure of the axial surface of the m-scale fold is strike,dip 070,72 with a hinge plunge -> trend 30 -> 055. | [12 empty] | 65 | 85 | Sm | 209 | 79 | Lm | 70 | 72 | 55 | 30 | Fm |  |  |  | NW-side-up, CL-5 | yes | yes
GG25 | 4411775 | 468230 |  |  | Schist. | The schist, which locally contains garnet, has abundant 1-5 cm thick layers of light gray to brown quartzite that appear to be relict bedding, but the parallel schistosity in the mica-rich layers is penetrative and so likely a tectonic foliation. A visible mineral lineation is defined by needle-like black crystals that may be tourmaline. | The bedding/schistosity has strike,dip of 250,74. The mineral lineation has a plunge -> trend of 45 -> 035. | 250 | 74 | S0/S1 | 35 | 45 | L1 min | [22 empty] | no
GG26 | 4411895 | 468247 |  |  | Quartzite, adjacent to schist. | Cm- to dm-scale layers of grayish white massive quartzite are separated by small 1-2 cm thick layers of a slightly more micaceous quartzite. The layers appear to be relict bedding but the micaceous layers appear to have a penetrative foliation that is in most places nearly parallel to the layering and that could be tectonic. A visible mineral lineation on the layering surface is defined by aligned white mica. Cm-scale inclined to upright folds are locally present in the more micaceous layers. A few meters to the northwest are outcrops of schist, suggesting that there may be a mappable contact near here. However, this quartzite may be relatively thin (few tens of meters) because schist also occurs in outcrop about 40 meters to the Southeast. | The bedding/folation has strike,dip of 075,47. The mineral lineation has a plunge -> trend of 39 -> 217. The axial surface of a cm-scale fold has strike,dip of 260,67 and a hinge with a plunge -> trend of 14 -> 075. | 75 | 47 | S0/S1 | 217 | 39 | L1 min | [12 empty] | 260 | 67 | 75 | 14 | F2 | [5 empty] | yes
GG27 | 4412000 | 468191 |  |  | Quartzite. | Cm- to dm-scale layers of grayish white massive quartzite are separated by small 1-2 cm thick layers of a slightly more micaceous quartzite. The layers appear to be relict bedding but the micaceous layers appear to have a penetrative foliation that is in most places nearly parallel to the layering and that could be tectonic. | The bedding/folation has strike,dip of 071,66. | 71 | 66 | S0/S1 | [25 empty] | no
GG28 | 4412055 | 468187 |  |  | Bt-granodiorite float, adjacent to quartzite float | There is no convincing outcrop here, but abundant float of granodiorite only in an area to the NW and of quartzite only just a few meters to the SE suggests there may be an approximately mappable contact here. | No measurements here. | [28 empty] | yes
GG29 | 4412100 | 468177 |  |  | Bt-granodiorite | This outcrop of granodiorite a moderately developed foliation defined by biotite alignment. The foliation is not mylonitic in that there are not abundant tails of recrystallized material around phenocrysts. | The foliation strike, dip is 030,75. | [6 empty] | 30 | 75 | S2 | [19 empty] | no
GG30 | 4412147 | 468250 |  |  | Quartzite. | This quartzite has a prominant layering defined by cm-scale bands of slightly lighter and darker shades of white and gray, and by 1-2 cm thick layers with slightly more mica. The layering could be interpreted to represent bedding, but a mineral lineation on the surface of the more micaceous layers defined by a white mica suggests that the layering is probably also a tectonic fabric. Some layers show the trace of a more steeply dipping penetrative 2nd foliation that is oblique to the layering, defined by wispy alternating layers of slightly differently colored quartz. Local quartz-pebble conglomeratic horizons are locally present in outcrop and abundant in float here. | The bedding/layering strike, dip is 055,53. The mineral lineation on the bedding/layering surface has a plunge -> trend of 40 -> 198. The steeper 2nd foliation strike, dip is 48,63. | 55 | 53 | S0/S1 | 198 | 40 | L1 min | 48 | 63 | S2 | [19 empty] | no
GG31 | 4412126 | 468344 |  |  | Schist | This outcrop is Grt-Ms-Bt schist with abundant 1-5 cm thick layers of light gray to brown quartzite. The alternating layers of schist and quartzite appear to be relict bedding, but the parallel schistosity in the mica-rich layers is penetrative and so likely a tectonic foliation. A mineral lineation is visible on the foliation surface, defined by muscovite and biotite alignment. Centimeter-scale upright folds of the bedding/schistosity are common. | The bedding/schistosity has strike, dip is 049,27. The plunge -> trend of a cm-scale fold of the schistosity is 42 -> 092. | 49 | 27 | S0/S1 | [17 empty] | 92 | 42 | F2 | [5 empty] | yes
GG32 | 4412025 | 468395 |  |  | Schist | This outcrop is Ms-Bt schist with abundant 1-5 cm thick layers of light gray to brown quartzite. The alternating layers of schist and quartzite appear to be relict bedding, but the parallel schistosity in the mica-rich layers is penetrative and so likely a tectonic foliation. Centimeter-scale upright and shallowly plunging folds of the bedding/schistosity are common. | The bedding/foliation strike, dip is 012,31. A measurement of an upright fold hinge has plunge -> trend of 30 -> 073. | 12 | 31 | S0/S1 | [17 empty] | 73 | 30 | F2 | [5 empty] | no
GG33 | 4411812 | 468465 |  |  | Bt-granodiorite adjacent to quartzite. | This outcrop, just off of the Burro Trail near a saddle on a ridge, displays a contact between strongly foliated (mylonitic) granodiorite on the SE and strongly foliated (mylonitic) quartzite on the NW. The mylonitic foliation in the granodiorite has a well-developed stretching lineation defined by smeared quartz and feldspar. Local cm-scale veins of coarse-grained pink granite pegmatite are also mylonitized and display asymmetric porphyroclasts and S-C fabrics indicating SE-side-up sense of shear with generally high confidence (confidence 5 on a scale of 1 to 5). The quartzite is also strongly mylonitic and preserves a well-developed stretching lineation defined by white mica flakes and streaks of variably colored quartz. | Mylonitic foliation in the granodiorite has strike, dip is 061,89. The stretching lineation plunge -> trend is 61 -> 241. Mylonitic foliation in the quartzite has strike, dip is 245,89. The stretching lineation plunge -> trend is 75 -> 266. | [12 empty] | 245 | 89 | Sm | 266 | 75 | Lm | [8 empty] | SE-side. CL-5 |  | yes
[20 empty] | 61 | 89 | Sm | 241 | 61 | Lm
GG34 | 4411523 | 467746 |  |  | Quartzite | A prominent penetrative mylonitic foliation is the most obvious structure in this light gray quartzite, and a strong lineation is defined by align¬ment of white mica flakes and streaks of slightly variably shaded quartz. | The mylonitic foliation strike, dip is 239,89. The lineation plunge -> trend is 67 -> 230. | [12 empty] | 239 | 89 | Sm | 230 | 67 | Lm | [10 empty] | no
GG35 | 4411458 | 467724 |  |  | Bt-granodiorite. | The granodiorite is strongly foliated and mylonitic here. It has a well-developed stretching lineation defined by smeared feldspar and biotite alignment. | The mylonitic foliation strike,dip is 064,84. | [12 empty] | 64 | 84 | Sm | [13 empty] | no
GG36 | 4411514 | 467679 |  |  | Quartzite. | A northwest-southeast trending band of low quartzite cliffs occurs here, and it displays a transition over about a 10 meter distance from strongly foliated quartzite on the southeast end of the band to very weakly foliated quartzite on the northwest end. At the southeast end, a prominent steeply dipping penetrative mylonitic foliation is the most obvious structure, and a strong lineation is defined by alignment of white mica flakes and streaks of slightly different shaded quartz. In the middle of the band and at the northwestern end, shallowly dipping layers of massive quartzite and local quartz-pebble conglomeratic horizons (especially at the base of the cliff) are common and the conglomeratic quartzite is also abundant in float (photo). | Mylonitic foliation in the quartzite at the southeast end of the low cliff band has strike, dip 237,77. The stretching lineation plunge -> trend is 70 -> 323. | [12 empty] | 237 | 77 | Sm | 323 | 70 | Lm | [10 empty] | yes
GG37 | 4411552 | 467650 |  |  | Light gray quartzite. | This quartzite has a prominant layering defined by cm-scale bands of slightly lighter and darker shades of white, gray, and bluish gray that could be interpreted to represent bedding. Some layers show the trace of a steeply dipping penetrative foliation defined by white mica flakes and wispy alternating layers of slightly different colored quartz. | The bedding strike, dip is 024,44. The steeper foliation strike, dip is 59,86. | 24 | 44 | S0/S1 |  |  |  | 59 | 86 | S2 | [19 empty] | no
GG38 | 4411561 | 467600 |  |  | Bt-granodiorite | This outcrop of granodiorite has a magmatic foliation most prominently defined by aligned blocky feldspar crystals that appears to dipping shallowly. Locally superimposed on that magmatic foliation are 10’s of cm scale domains of steeply dipping foliation defined by biotite alignment. The foliation is weakly tto moderately developed, but not mylonitic in that there are not abundant tails of recrystallized material around phenocrysts. | The foliation strike, dip is 060,75. | [6 empty] | 60 | 75 | S2 | [19 empty] | yes
GG39 | 4411621 | 467661 |  |  | Quartzite. | This quartzite has a prominent layering defined by cm-scale bands of slightly lighter and darker shades of white, gray, and bluish gray that could be interpreted to represent bedding. Some layers show the trace of a steeply dipping penetrative foliation defined by white mica flakes and wispy alternating layers of slightly different colored quartz. | The bedding strike, dip is 017,46. The steeper foliation strike, dip is 59,60. | 17 | 46 | S0/S1 |  |  |  | 59 | 60 | S2 | [19 empty] | yes
GG40 | 4411777 | 467610 |  |  | Bt-granodiorite | This outcrop of granodiorite a moderately developed foliation defined by biotite alignment. The foliation is not mylonitic in that there are not abundant tails of recrystallized material around phenocrysts. | The foliation strike, dip is 034,49. | [6 empty] | 34 | 49 | S2 | [19 empty] | no
GG41 | 4411777 | 467690 |  |  | Quartzite. | This quartzite has a prominant layering defined by cm-scale bands of slightly lighter and darker shades of white, gray, and bluish gray that could be interpreted to represent bedding. Some layers show the trace of a steeply dipping penetrative foliation defined by white mica flakes and wispy alternating layers of slightly differently colored quartz. | The bedding strike, dip is 009,18. The steeper foliation strike,dip is 040,81. | 9 | 18 | S0/S1 |  |  |  | 40 | 81 | S2 | [19 empty] | no
GG42 | 4411768 | 467842 |  |  | Schist | This outcrop is garnet-biotite-muscovite schist has abundant 1-5 cm thick layers of light gray to brown quartzite. The alternating layers of schist and quartzite appear to be relict bedding, but the parallel schistosity in the mica-rich layers is penetrative and so likely a tectonic foliation. A mineral lineation is visible on the foliation surface, defined by muscovite alignment and Fe-stained streaks of what may be feldspar. | The bedding/schistosity strike,dip 044,68. The mineral lineation plunge -> trend is 44 -> 220. | 44 | 68 | S0/S1 | 220 | 44 | L1 (min) | [22 empty] | yes
GG43 | 4411719 | 467834 |  |  | Schist | This outcrop is schist with abundant 1-5 cm thick layers of light gray to brown quartzite. The alternating layers of schist and quartzite appear to be relict bedding, but the parallel schistosity in the mica-rich layers is penetrative and so likely a tectonic foliation. Cm-scale inclined and shallowly plunging folds of the schistosity are also common, and there is a locally developed 2nd penetrative foliation that appears to be axial planar to these folds. | The bedding/schistosity strike, dip is 039,82. The oblique 2nd foliation strike,dip is 256,69. The axial surface of one of the cm-scale folds has a strike, dip of 246,69 and a hinge with a plunge -> trend of 28 -> 067. | 39 | 82 | S0/S1 |  |  |  | 256 | 69 | S2 | [9 empty] | 246 | 69 | 67 | 28 | F2 | [5 empty] | no
GG44 | 4411684 | 467771 |  |  | Schist, adjacent to quartzite | There is no in place outcrop (so no measurements) at this locality, but the dominance of float lithology changes abruptly over a several meter distance, suggesting a potentially mappable contact between schist to the SE and quartzite to the NW to within about 10 meters. | No measurement made here. | [28 empty] | no
GG45 | 4411567 | 467816 |  |  | Quartzite. | Cm- to dm-scale layers of grayish white massive quartzite are seperated by small 1-2 cm thick layers of a more micaceous quartzite. These thin layers have a penetrative cleavage that appears mostly parallel to the larger scale alternating layers. The layers are interpreted as relict bedding but the penetrative cleavage suggests there may be a tectonic foliation that is here parallel to the bedding. | Bedding (and penetrative cleavage) strike, dip is 251,33. | 251 | 33 | S0/S1 | [25 empty] | yes
GG46 | 4411598 | 467924 |  |  | Schist | This outcrop is Garnet-andalusite-biotite-muscovite schist with abundant 1-5 cm thick layers of light gray to brown quartzite. The alternating layers of schist and quartzite appear to be relict bedding, but the parallel schistosity in the mica-rich layers is penetrative and so likely a tectonic foliation. Centimeter-scale moderately inclined folds of the bedding/schistosity are common and a second foliation is locally developed that appears to coincide with the axial surface of these folds. | The bedding/schistosity strike,dip 264,51. The axial surface foliation strike,dip is 064,62. | 264 | 51 | S0/S1 |  |  |  | 64 | 62 | S2 | [19 empty] | no
GG47 | 4411671 | 467997 |  |  | Quartzite. | Cm- to dm-scale layers of grayish white massive quartzite seperated by small 1-2 cm thick layers of a more micaceous quartzite. The layers are interpreted as relict bedding. The layering has a wavy appearance that looks like open folding. | The layering has an approximate strike, dip of 332,31. | 332 | 31 | S0/S1 | [25 empty] | yes
GG48 | 4411816 | 468025 |  |  | Quartzite. | Cm- to dm-scale layers of grayish white massive quartzite separated by small 1-2 cm thick layers of a more micaceous quartzite. The layers could represent relict bedding, but the thin layers also have a penetrative cleavage that appears mostly parallel to the larger scale alternating layers. This suggests there may be a tectonic foliation that is here parallel to the bedding. | The bedding/schistosity strike,dip 063,53. | 63 | 53 | S0/S1 | [25 empty] | no
GG49 | 4411917 | 467948 |  |  | Schist, in contact with quartzite. | This Garnet-biotite-muscovite schist outcrop contains a likely mappable contact between schist to the SE and quartzite to the NW. The compositional layers in the schist appear to be relict bedding, but the parallel schistosity in the mica-rich layers is penetrative and so likely a tectonic foliation. Centimeter-scale upright folds of the bedding/schistosity are common. | The bedding/schistosity in the schist has strike,dip 056,76. The bedding/layering in the quartzite has strike,dip of 066,74. The axial surface of one of the upright folds has strike,dip is 070,85. | 66 | 74 | S0/S1 | [15 empty] | 70 | 85 |  |  | F2 | [5 empty] | no
[8 empty] | 56 | 76 | S0/S1
GG50 | 4412012 | 467921 |  |  | Bt-granodiorite | This outcrop of granodiorite a moderately developed foliation defined by biotite alignment. The foliation is not mylonitic in that there are not abundant tails of recrystallized material around phenocrysts. | The foliation strike, dip is 054,72. | [6 empty] | 54 | 72 | S2 | [19 empty] | yes
GG51 | 4411866 | 468134 |  |  | Quartzite. | Cm- to dm-scale layers of grayish white massive quartzite separated by small 1-2 cm thick layers of a more micaceous quartzite. The layers could represent relict bedding. | The bedding strike, dip is 055,62. | 55 | 62 | S0/S1 | [25 empty] | no
GG52 | 4411804 | 468202 |  |  | Bt-granodiorite | This outcrop of granodiorite, in a narrow ravine, is strongly foliated and has a moderately well-developed stretching lineation defined by streaks of feldspar, quartz, and biotite. The exposure is about 8 m-wide across the strike of the foliation. | The foliation strike, dip is 263,70. The lineation has plunge -> trend of 43 -> 071. | [6 empty] | 263 | 70 | S2 | 71 | 43 | L2 | [16 empty] | yes
GG53 | 4411765 | 468194 |  |  | Schist, in contact with quartzite. | This outcrop displays an abrupt transition from Garnet-andalusite-biotite-muscovite schist (with abundant 1-5 cm thick layers of light gray to brown quartzite) on the NW to quartzite on the SE, which is a possibly mappable contact. The compositional layers in the schist appear to be relict bedding, but the parallel schistosity in the mica-rich layers is penetrative and so likely a tectonic foliation. Centimeter- to 10’s of centimeter-scale inclined folds of the bedding/schistosity are common (photo). The quartzite has a prominent steeply dipping foliation (photo) but does not display folds like those developed in the schist. | One of the cm-scale folds in the schist has a hinge with plunge -> trend of 49 -> 070. | [18 empty] | 70 | 49 |  |  | F2 | [5 empty] | yes
GG54 | 4411752 | 468199 |  |  | Schist, in contact with quartzite. | This schist abundant 1-30 cm thick layers of gray to brown quartzite. The compositional layers in the schist appear to be relict bedding, but the parallel schistosity in the mica-rich layers is penetrative and many of the quartzite layers are isoclinally folded (photo). So, even if the layering is relict bedding, it has clearly now been transposed into a strong tectonic foliation. Less than 10 meters to the northwest of this outcrop is a high cliff of more pure light-colored quartzite, and thus a possibly mappable contact exists here. | The strike,dip of the foliation is 251,67. | 251 | 67 | S0/S1 | [25 empty] | yes
GG55 | 4411703 | 468219 |  |  | Quartzite | Light gray quartzite with strongly developed penetrative foliation - mylonitic. A prominent penetrative foliation is the most obvious structure, and a strong lineation is defined by align­ment of white mica flakes and streaks of slightly different shaded quartz. | The mylonitic foliation strike, dip is 078,89. The lineation plunge -> trend is 67 -> 257. | [12 empty] | 78 | 89 | Sm | 257 | 67 | Lm | [10 empty] | no
GG56 | 4411660 | 468270 |  |  | Bt-granodiorite. | The granodiorite is strongly mylonitic here, with a steep NE-SW striking foliation. | The mylonitic foliation has strike,dip of 068,88 and the stretching lineation has plunge -> trend of 72 -> 223. | [12 empty] | 68 | 88 | Sm | 223 | 72 | Lm | [10 empty] | yes
GG57 | 4411722 | 468371 |  |  | Bt-granodiorite. | This outcrop is on the east side of a steep N-trending ravine and contains strongly foliated (mylonitic) granodiorite. Several high quality shear sense indicators are observed, including S-C composite fabrics, simple assymetric feldspar porphyroclasts with recrystallized tails (“sigma” clasts) and a fractured feldspar clast with a synthetic micro-fault (photos). All indicate SE-side up shear sense with high confidence (5 on a scale of 1-5). | The mylonitic foliation has strike,dip of 060,85 and the stretching lineation has plunge -> trend of 74 -> 222. | [12 empty] | 60 | 85 | Sm | 222 | 74 | Lm | [8 empty] | SE-side up, CL-5 | yes | yes
GG58 | 4411568 | 467732 |  |  | Quartzite. | This outcrop is at the southeastern most end of the high quartzite cliffs above the Burro Trail. Cm- to dm-scale layers of grayish white massive quartzite are separated by small 1-2 cm thick layers of a slightly more micaceous quartzite. The layers appear to be relict bedding but the micaceous layers appear to have a penetrative foliation that is in most places nearly parallel to the layering and that could be tectonic. Overall, the layering in the outcrop, when viewed towards the northeast (photo) has a wavy appearance caused by 10’s of cm to meter-scale open to close folding. Locally, some tighter folds with similar geometry are present (photo). Some parts of the outcrop where folded layers reach a maximum in curvature display a kind of fractured appearance that could be a reflection of an axial planar foliation that is developed at a high angle to the layering (photo). | Several different measurements of the bedding were taken along the cliff face and their strikes, dips are (1) 281, 30, (2) 060,39, (3) 345,20, (4) 013,25, and (5) 035,51. Two more measures of bedding were made on opposite limbs of a cm-scale fold at the far right of the outcrop (Photo 4 and sketch) and they are (6) 22,54 and (7) 259,51. The second one [060,39] is probably a good approximation for layering over the whole outcrop. Two different measurements of the strike,dip of the steep axial planar foliation in the areas of Photos 2 and 3 are (1) 055,73 and (2) 050,71. The plunge -> trend of the hinge of the cm-scale fold at the far right side of the outcrop (Photo 4 and sketch) is 29 -> 052. | 281 | 30 | S0/S1 |  |  |  | 55 | 73 | S2 | [11 empty] | 52 | 29 | F2 |  |  |  |  | yes | yes
[8 empty] | 22 | 54 | S0/S1 |  |  |  | 50 | 71 | S2
[8 empty] | 259 | 51 | S0/S1
[8 empty] | 60 | 39 | S0/S1
[8 empty] | 345 | 20 | S0/S1
[8 empty] | 13 | 25 | S0/S1
[8 empty] | 35 | 51 | S0/S1
GG59 | 4411609 | 467851 |  |  | Schist. | This outcrop is garnet-andalusite-biotite-muscovite schist with abundant 1-5 cm thick layers of light gray to brown quartzite. The alternating layers of schist and quartzite appear to be relict bedding. However, some of the quartzite layers are isoclinally folded and have axial surfaces that are parallel to the schistosity in adjacent mica-rich layers. This suggests that the prominent layering evident at the outcrop scale is both a relict bedding and a tectonic foliation (the bedding was transposed into the same orientation as the foliation). Additionally, there are numerous dm- to cm-scale upright and shallowly plunging folds of the bedding/schistosity. | The bedding/schistosity strike,dip 345,37. A representative hinge of one of the upright folds has a plunge->trend of 15->060. | 345 | 37 | S0/S1 | [17 empty] | 60 | 15 | F2 | [5 empty] | yes
GG60 | 4411396 | 469281 |  |  | Bt-granodiorite. | The granodiorite is weakly foliated here with local cm-scale zones of more strongly foliated protomylonite. In the latter zones, a moderately developed stretching lineation is defined by smeared feldspar. Some asymmetric porphyroclasts of feldspar (sigma clasts) indicate SE-side-up sense of shear with good confidence (4 on a scale of 1 for highest and 5 for lowest). | The protomylonitic foliation strike,dip is 065,60 and the lineation plunge -> trend is 40 -> 220. | [12 empty] | 65 | 60 | Sm | 220 | 40 | Lm | [8 empty] | SE-side up ,CL-4 |  | no
GG61 | 4411628 | 468960 |  |  | Bt-granodiorite. | The granodiorite is moderatley foliated here with local cm-scale zones of more strongly foliated protomylonite. In the latter zones, a well-developed stretching lineation is defined by smeared feldspar. An earlier weak foliation that may be magmatic is asymmetrically deflected into the steeper mylonitic foliation, indicating SE-side-up sense of shear with moderate confidence (3 on a scale of 1 for highest and 5 for lowest). | The protomylonitic foliation strike,dip is 037,79 and the lineation plunge -> trend is 60 -> 191. | [12 empty] | 37 | 79 | Sm | 191 | 60 | Lm | [8 empty] | SE-side-up, CL-3 |  | no
GG62 | 4411826 | 468611 |  |  | Bt-granodiorite | This outcrop, just off of the Burro Trail, displays strongly foliated (mylonitic) granodiorite with a well-developed stretching lineation defined by smeared quartz and feldspar. Several asymmetric porphyroclasts indicate SE-side-up sense of shear with fairly high confidence (confidence 4 on a scale of 1 to 5). | Mylonitic foliation in the granodiorite has strike, dip is 243,89. The stretching lineation plunge -> trend is 76 -> 270. | [12 empty] | 243 | 89 | Sm | 270 | 76 | Lm | [8 empty] | SE-side-up, CL-4 |  | no
GG63 | 4412182 | 468235 |  |  | Quartzite, adjacent to Bt-granodiorite | Light to dark gray quartzite with layers of variable color. Local quartz-pebble conglomeratic horizons are common, particularly at the northwesternmost outcrops (photo). The colored layers and transition to conglomeratic horizons suggest this is relict bedding, but the observation that many of the pebbles appear flattened (photo) the layering may also be a tectonic foliation. Some of the quartz pebbles are noticeably stretched within the layering plane (photo). About 5 meters to the NW is an outcrop of Bt-granodiorite, so a probable mappable contact here. | Bedding/foliation in the quartzite has strike, dip 069,46. The stretching lineation from pebbles has plunge -> trend of 28 -> 209. | 69 | 46 | S0/S1 | 209 | 28 | L1 stretched pebbles | [22 empty] | yes
GG64 | 4411636 | 467859 |  |  | Schist. | This Grt-And-Ms schist has abundant 1-5 cm thick layers of light gray to brown quartzite alternating with schist, which probably represents a relict bedding. But the parallel schistosity in the mica-rich layers is penetrative and so likely a tectonic foliation, meaning that the bedding has been transposed into the orientation of the penetrative schistosity. This is supported by the presence of a prominent stretching lineation defined by smeared quartz ribbons visible on the surface of one of the quartzite layers. Cm-scale upright folds are common throughout the outcrop, but the general orientation of the composite bedding/schistosity dips quite shallowly. | The bedding/schistosity has variable strike and dip due to the folding, but a representative measurement for the whole outcrop has strike, dip of 285,20. The stretching lineation has a plunge -> trend of 04 -> 020. The hinge of one of the cm-scale upright folds has a plunge -> trend of 28 -> 079. | 285 | 20 | S0/S1 | 20 | 4 | L1 stretch in quartzite layer | [14 empty] | 79 | 28 | F2 | [5 empty] | no
GG65 | 4411526 | 467633 |  |  | Bt-granodiorite | This outcrop of granodiorite has a weakly developed foliation defined by biotite alignment. | The foliation strike, dip is 064,82. | [6 empty] | 64 | 82 | S2 | [19 empty] | no
GG66 | 4411580 | 467622 |  |  | Bt-granodiorite | This outcrop of granodiorite has a weakly developed foliation defined by biotite alignment. | The foliation strike, dip is 060,72. | [6 empty] | 60 | 72 | S2 | [19 empty] | no
GG67 | 4411622 | 467744 |  |  | Quartzite, adjacent to schist. | This quartzite has a prominant layering defined by cm-scale bands of slightly lighter and darker shades of white and gray, and by 1-2 cm thick layers with slightly more mica. The layering could be interpreted to represent bedding. Some layers show the trace of a more steeply dipping penetrative foliation that is oblique to the layering, defined by wispy alternating layers of slightly differently colored quartz. The outcrop contains a transitional contact over 1-2 m to dominantly schist with 1-5 cm thick layers of quartzite. This could be a potentially mappable contact with quartzite on the west and schist on the east. | The bedding/layering strike, dip is 010,29. The steeper foliation that is oblique to the layering has strike, dip is 037,60. | 10 | 29 | S0/S1 |  |  |  | 37 | 60 | S2 | [19 empty] | no
GG68 | 4411684 | 467722 |  |  | Quartzite | Light to bluish gray quartzite with layers of variable color. The colored layers suggest this is relict bedding, but streaks of quartz and mica on the layer surface suggest a tectonic stretching lineation. | Bedding/layering has strike, dip 044,43. The stretching lineation has plunge -> trend of 31 -> 184. | 44 | 43 | S0/S1 | 184 | 31 | L1 | [22 empty] | yes
GG69 | 4411750 | 467682 |  |  | Bt-granodiorite, adjacent to quartzite. | The granodiorite is weakly foliated here with no recognizable lineation. Less than 10 meters to the East is quartzite outcrop, indicating an approximate mappable contact. | The foliation in the granodiorite has strike,dip of 035,67. | [6 empty] | 35 | 67 | S2 | [19 empty] | no
GG70 | 4411653 | 467856 |  |  | Schist | This outcrop is at the top of a line of low cliffs running steeply down the hill to the south. The schist has abundant 1-5 cm thick layers of light gray to brown quartzite. The alternating layers of schist and quartzite appear to be relict bedding. However, the schistosity in adjacent mica-rich layers is penetrative so the main layering is also a tectonic foliation. Additionally, there are numerous dm- to cm-scale upright and shallowly plunging folds of the bedding/schistosity. Several measurements of fold geometries are listed below. On the surface of the foliation, a mineral and stretching lineation is visible and defined by streaks of quartz, white mica flakes, and a tiny black needle-like mineral that could be tourmaline. These lineations are oblique to the hinges of the upright folds and so they have variable orientations depending on which limb of a fold they occur. Several of these lineation measurements are reported below. | A typical orientation for the bedding/schistosity is strike,dip 037,45. The stretching lineation on this surface has plunge -> trend of 22 -> 183. Three more measurements of this same lineation on different surfaces is (2) 26 -> 193, (3) 10 -> 010, and (4) 53 -> 015. The axial surface of one of the folds has strike,dip of 078,85 and a hinge plunge -> trend of 12 -> 069. A second axial surface has strike,dip of 048,80. Two more hinges have plunge->trend of 19->091 and 18 -> 074. | 37 | 45 | S0/S1 | 183 | 22 | L1 | [12 empty] | 48 | 80 |  |  | F2 |  |  |  |  | yes | yes
[11 empty] | 193 | 26 | L1 | [12 empty] | 78 | 85 | 69 | 12 | F2
[11 empty] | 10 | 10 | L1 | [14 empty] | 91 | 19 | F2
[11 empty] | 15 | 53 | L1 | [14 empty] | 74 | 18 | F2
GG71 | 4411770 | 468377 |  |  | Bt-granodiorite, adjacent to quartzite. | This outcrop displays strongly foliated (mylonitic) granodiorite with a well-developed stretching lineation defined by smeared quartz and feldspar. Several asymmetric porphyroclasts indicate SE-side-up sense of shear with fairly high confidence (confidence 4 on a scale of 1 to 5). An outcrop about 2 meters away to the NW is quartzite with a similarly oriented foliation, indicating a contact between the two lithologies. The quartzite is also strongly mylonitized with a well-developed stretching lineation defined by smeared quartz and alignment of white mica (so also a mineral lineation). Asymmetric extension of a slightly darker quartzite layer about 2 cm thick suggests SE-side-up sense of shear but at lower confidence than the indicators observed in the granodiorite (this is 2 on a scale from 1-5). | Mylonitic foliation in the granodiorite has strike, dip is 073,80. The stretching lineation plunge -> trend is 74 -> 236. | [12 empty] | 73 | 80 | Sm | 236 | 74 | Lm | [8 empty] | SE-side up, CL-4 In granodiorite |  | no
SE-side up, CL-2 in quartzite
GG72 | 4411639 | 468095 |  |  | Quartzite | Light gray quartzite with strongly developed penetrative foliation - mylonitic. A prominent penetrative foliation is the most obvious structure, and a strong lineation is defined by align­ment of white mica flakes and streaks of slightly different shaded quartz. | The mylonitic foliation strike, dip is 068,88. The lineation plunge -> trend is 75 -> 210. | [12 empty] | 68 | 88 | Sm | 210 | 75 | Lm | [10 empty] | no
GG73 | 4411559 | 467574 |  |  | Bt-granodiorite | This granodiorite has a weak foliation defined by biotite alignment and light colored streaks of quartz and feldspar. The foliation is not mylonitic in that there are not abundant tails of recrystallized material around phenocrysts. There is no recognizable lineation. | The foliation strike, dip is 042,43. | [6 empty] | 42 | 43 | S2 | [19 empty] | yes
GG74 | 4411743 | 467902 |  |  | Quartzite, adjacent to schist. | This outcrop is mostly light gray quartzite but the northern part of the outcrop is schist with 1-5 cm thick layers of light gray to brown quartzite. This suggests a possibly mappable contact. The compositional layers in the schist appear to be relict bedding, but the parallel schistosity in the mica-rich layers is penetrative and so likely a tectonic foliation. | The bedding/foliation strike, dip is 041,53. | 41 | 53 | S0/S1 | [25 empty] | yes
GG75 | 4411802 | 467979 |  |  | Schist | This outcrop of Bt-Ms-schist has abundant 1-5 cm thick layers of light gray to brown quartzite. The alternating layers of schist and quartzite appear to be relict bedding. However, the schistosity in adjacent mica-rich layers is penetrative so the main layering is also a tectonic foliation. Additionally, there are numerous dm- to cm-scale upright and shallowly plunging folds of the bedding/schistosity. On the surface of the foliation, a mineral and stretching lineation is visible and defined by streaks of quartz, white mica flakes, and a tiny black needle-like mineral that could be tourmaline. These lineations are oblique to the hinges of the upright folds and so they have variable orientations depending on which limb of a fold they occur. | A typical orientation for the bedding/schistosity is strike,dip 052,47. The stretching lineation on this surface has plunge -> trend of 40 -> 205. The hinge of one of the folds has a plunge -> trend of 21 -> 073. | 52 | 47 | S0/S1 | 205 | 40 | L1 | [14 empty] | 73 | 21 | F2 | [5 empty] | no
GG76 | 4411922 | 468063 |  |  | Schist. | This locality has several small outcrops of Garnet-biotite-muscovite schist. The compositional layers in the schist appear to be relict bedding, but the parallel schistosity is penetrative and so likely a tectonic foliation. A white mica mineral lineation is also present. Centimeter-scale inclined and shallowly plunging folds locally occur. | The bedding/schistosity strike,dip 047,42. The mineral lineation in the schist has a plunge -> trend of 26 -> 194. The axial surface of one of the inclined folds has strike,dip is 265,59. The hinge of the fold has a plunge -> trend of 09 -> 060. | 47 | 42 | S0/S1 | 194 | 26 | L1 | [12 empty] | 265 | 59 | 60 | 9 | F2 | [5 empty] | no
GG77 | 4411849 | 468058 |  |  | Schist, in contact with quartzite. | This outcrop is mostly Garnet-andalusite-biotite-muscovite schist (with abundant 1-5 cm thick layers of light gray to brown quartzite). However, the southern part of the outcrop is pure quartzite, which suggests a possibly mappable contact between schist to the NW and quartzite to the SE. The compositional layers in the schist appear to be relict bedding, but the parallel schistosity in the mica-rich layers is penetrative and so likely a tectonic foliation. Centimeter-scale upright folds of the bedding/schistosity are common. | The bedding/schistosity strike,dip 053,64. The axial surface of one of the upright folds has strike,dip is 225,83. | 53 | 64 | S0/S1 | [15 empty] | 225 | 83 |  |  | F2 | [5 empty] | no
GG78 | 4412009 | 468059 |  |  | Light gray quartzite adjacent to foliated Bt-granodiorite. | This locality has small outcrops that can be used to approximate the contact between quartzite to the S and granodiorite to the N to within ~5 meters. Abundant pieces of quartzite float are conglomeratic. | No measurements made at this locality. | 33 | 69 | S0/S1 | [25 empty] | yes
GG79 | 4411898 | 468515 |  |  | Schist, adjacent to quartzite. | This outcrop has a possibly mappable contact between quartzite on the SE side and schist on the NW. The schist has abundant 1-5 cm thick layers of light gray to brown quartzite alternating with schist, which probably represents a relict bedding. But the parallel schistosity in the mica-rich layers is penetrative and so likely a tectonic foliation, meaning that the bedding has been transposed into the orientation of the penetrative schistosity. This layering is steeply dipping here. The quartzite appears to be very strongly foliated to the point of being characterized as a mylonite. | The bedding/foliation in the schist has a strike, dip of 255,72. | 255 | 72 | S0/S1 | [25 empty] | no
GG80 | 4411690 | 467892 |  |  | Schist, adjacent to quartzite. | This spectacular outcrop has Grt-Ms schist making up the lower half and massive layered quartzite on the top (photo), making a possibly mappable contact. The schist has abundant 1-5 cm thick layers of light gray to brown quartzite alternating with schist, which probably represents a relict bedding. But the parallel schistosity in the mica-rich layers is penetrative and so likely a tectonic foliation, meaning that the bedding has been transposed into the orientaiton of the penetrative schistosity. Cm-scale upright folds are common throughout the outcrop, but the general orientation of the composite bedding/schistosity (the approximate enveloping surface) dips quite shallowly. | The bedding/schistosity has variable strike and dip due to the folding. One set of measurements on different fold limbs are 038,30 and 280,14. If you choose to only plot one on the map, choose the latter as it is more representative of the whole outcrop. A representative cm-scale fold has axial surface strike, dip of 074,86 and a hing plunge -> trend of 27 -> 074. | 38 | 30 | S0/S1 | [15 empty] | 74 | 86 | 74 | 27 | F2 | [5 empty] | yes
[8 empty] | 280 | 14 | S0/S1
[8 empty] | 345 | 10 | S0/S1
GG81 | 4411670 | 468039 |  |  | Schist, adjacent to quartzite | This is a large outcrop that has a contact between quartzite on the NW side and schist on the SE. The schist has abundant 1-5 cm thick layers of light gray to brown quartzite alternating with schist, which probably represents a relict bedding. But the parallel schistosity in the mica-rich layers is penetrative and so likely a tectonic foliation, meaning that the bedding has been transposed into the orientation of the penetrative schistosity. This layering is steeply dipping here. | The layering/schistosity has strike,dip of 054,86. | 54 | 86 | S0/S1/S2 | [25 empty] | yes
GG82 | 4411709 | 468127 |  |  | Schist, adjacent to quartzite | This outcrop that has a possibly mappable contact between quartzite on the NW side and schist on the SE. The schist has abundant 1-5 cm thick layers of light gray to brown quartzite alternating with schist, which probably represents a relict bedding. But the parallel schistosity in the mica-rich layers is penetrative and so likely a tectonic foliation, meaning that the bedding has been transposed into the orientation of the penetrative schistosity. This layering is steeply dipping here. The very straight layering and locally stretched apart quartzite layers (boudinage) suggests relatively high strain accumulated in this orientation. | The foliation strike,dip is 061,78. | 61 | 78 | S0/S1/S2 | [25 empty] | no
GG83 | 4411789 | 468140 |  |  | Bt-granodiorite | This outcrop of granodiorite, in a narrow ravine, is strongly foliated. | The foliation strike, dip is 070,60. | [6 empty] | 70 | 60 | S2 | [19 empty] | yes
GG84 | 4412260 | 468205 | 39.8617 | -105.3725 | Bt-granodiorite. | This outcrop of granodiorite is on a ridgetop near the junction between two segments of the Burro Trail. It is moderately foliated. | The foliation strike, dip is 043,45. | [6 empty] | 68 | 60 | S2 | [19 empty] | yes
[14 empty] | 43 | 45 | S2
GG85 | 4411987 | 468343 |  |  | Schist, adjacent to quartzite | This locality is along the eastern section of the Burro trail. There is no in place outcrop (so no measurements) but the dominance of float lithology changes abruptly over a several meter distance, suggesting a potentially mappable contact between schist to the NW (photo) and quartzite to the SE (photo) to within about 10 meters. The schist locally contains garnet (photo). | No measurement made here. | [28 empty] | yes
GG86 | 4411846 | 468450 |  |  | Schist. | The steeply dipping schist here has abundant 1-5 cm thick layers of light gray to brown quartzite alternating with schist, which probably represents a relict bedding. But the parallel schistosity in the mica-rich layers is penetrative and so likely a tectonic foliation. That this foliation may represent a relatively high degree of strain is suggested by the common presence of long thin and discontinuous lenses of white quartz; they appear to have been quartz veins that have been pulled apart (boudinage). See Photo 2 for examples. | The bedding/schistosity has strike,dip 260,84. | 260 | 84 | S0/S1/S2 | [25 empty] | yes
GG87 | 4412110 | 468246 |  |  | Quartzite | Quartzite with cm- to dm-scale layers of grayish white massive quartzite separated by 1-2 cm thick layers of micaceous quartzite. The layers could be interpreted as relict bedding but the thin micaceous layers have a penetrative cleavage that is nearly parallel to the larger scale alternating layers, suggesting a tectonic foliation parallel to the relict bedding. | Bedding (and penetrative foliation) strike, dip is 055,55. | 55 | 55 | S0/S1 | [25 empty] | no
GG88 | 4411541 | 468437 |  |  | Bt-granodiorite. | The granodiorite is strongly foliated (mylonitic) here with a well-developed stretching lineation defined by smeared feldspar. | The foliation strike,dip is 250,79 and the lineation plunge -> trend is 60 -> 267. | [12 empty] | 250 | 79 | Sm | 267 | 60 | Lm | [10 empty] | no
GG89 | 4411889 | 468436 |  |  | Schist | Outcrop on the Burro Trail. The compositional layers in the schist appear to be relict bedding, but the parallel schistosity in the mica-rich layers is penetrative and so likely a tectonic foliation. This is supported by the identification of a small isoclinally folded quartzite layer with an axial surface parallel to the dominant schistosity. This generation of folding must pre-date a second generation of upright to inclined folds that are also common in the outcrop. Overall, the bedding/schistosity has a generally shallow NW dip. | The orientation of the bedding/schistosity at the scale of the outcrop is approximated by an enveloping surface (across the upright folds) that has strike,dip 237,27. The axial surface of one of the upright folds has a strike,dip of 078,60 and a hinge with a plunge -> trend of 07 -> 080. | [18 empty] | 78 | 60 | 80 | 7 | F2 | 237 | 27 | F2 |  | yes | yes
GG90 | 4411944 | 468386 |  |  | Schist | Outcrop on the Burro Trail. The compositional layers in the schist appear to be relict bedding, but the parallel schistosity in the mica-rich layers is penetrative and so likely a tectonic foliation. The overall orientation of the bedding/schistosity appears to have a shallow dip but centimeter- to 10’s of centimeter-scale upright to inclined folds are common and give the schistosity locally steep dips. | The enveloping surface of a series of tight folds has a strike,dip 290,28. The axial surface of a typical fold has a strike,dip of 228,74 and a hinge with a plunge -> trend of 26 -> 039. | [18 empty] | 228 | 74 | 39 | 26 | F2 | 290 | 28 | F2 |  |  | yes
GG91 | 4411964 | 468347 |  |  | Schist, adjacent to quartzite. | Outcrop on the Burro Trail. This locality contains the approximate contact between schist on the SE and quartzite on the NW (photo). The compositional layers in the schist appear to be relict bedding, but the parallel schistosity in the mica-rich layers is penetrative and so likely a tectonic foliation. The overall orientation of the layering in the schist goes from shallowly dipping on the SE to very steeply dipping where in contact with quartzite. This transition occurs over a distance of about 20 meters. The layering in the quartzite is also steep, and the contact is concordant with internal layering in both units. Where the schist is steeply dipping, it contains numerous near isoclinal folds of thin quartzite layers and qtz veins. A stretching and mineral lineation is also present on the steep schistosity surfaces defined by smeared quartz and feldspar, and mica flakes, respectively. | A representative measure of the steep bedding/schistosity has a strike,dip 054,80. The lineation has a plunge -> trend of 42 -> 230. | [6 empty] | 54 | 80 | S2 | 230 | 42 | L2 | [16 empty] | yes
GG92 | 4412075 | 468230 |  |  | Quartzite, adjacent to schist. | This outcrop is about 50 meters below (SW) the Burro Trail. It is quartzite, with cm- to dm-scale layers of grayish white massive quartzite separated by 1-2 cm thick layers of micaceous quartzite. The layers could be interpreted as relict bedding but the thin micaceous layers have a penetrative cleavage that is nearly parallel to the larger scale alternating layers, suggesting a tectonic foliation parallel to the relict bedding. An outcrop about 2 meters away to the SE is schist with a similarly oriented foliation, indicating a possibly mappable contact between the two lithologies. | The bedding/foliation in the quartzite has strike, dip is 048,49. | 48 | 49 | S0/S1 | [25 empty] | no
GG93 | 4412089 | 468327 |  |  | Biotite-muscovite schist with thin cm-scale quartzite interlayers. | The compositional layers in the schist appear to be relict bedding, but the parallel schistosity in the mica-rich layers is penetrative and so likely a tectonic foliation. Centimeter-scale open to close and upright to moderately inclined folds of the bedding/schistosity are common. | The bedding/schistosity in the schist has typical strike,dip 040,51. | 40 | 51 | S0/S1 | [25 empty] | yes
GG94 | 4411947 | 468174 |  |  | Schist. | This Bt-Ms-schist has thin cm-scale quartzite layers within it, suggesting a relict bedding now transposed into a foliation. | The bedding/foliation in the schist has strike, dip is 062,38. | 62 | 38 | S0/S1 | [25 empty] | yes
GG95 | 4411996 | 468077 |  |  | Quartzite. | This quartzite has a prominant layering defined by cm-scale bands of slightly lighter and darker shades of white, gray, and bluish gray that could be interpreted to represent bedding. But there are also aligned mica flakes parallel to the layering suggesting that it may also be a tectonic foliation. | The bedding/foliation has typical strike,dip 052,52. | 52 | 52 | S0/S1 | [25 empty] | no
GG96 | 4411959 | 468055 |  |  | Schist. | This outcrop is on the Burro Trail. The Bt-Ms-schist has thin cm-scale quartzite layers within it, suggesting a relict bedding now transposed into a foliation. | The bedding/foliation in the schist has strike, dip is 079,71. | 79 | 71 | S0/S1 | [25 empty] | no
GG97 | 4411543 | 467938 |  |  | Bt-granodiorite, adjacent to quartzite. | This outcrop displays strongly foliated (mylonitic) granodiorite with a well-developed stretching lineation defined by smeared quartz and feldspar. An outcrop about 2 meters away to the NW is quartzite with a similarly oriented foliation, indicating a contact between the two lithologies. The quartzite is also strongly mylonitized with a well-developed stretching lineation defined by smeared quartz and alignment of white mica (so also a mineral lineation). | Mylonitic foliation in the quartzite has strike, dip is 253,72. | [12 empty] | 253 | 72 | Sm | [13 empty] | no
GG98 | 4411970 | 467834 |  |  | Muscovite-bearing pegmatitic granite. | This granite outcrop at the ridgetop has a moderately developed foliation. | The foliation has strike,dip of 064,67. | [6 empty] | 64 | 67 | S2 | [19 empty] | yes
GG99 | 4411881 | 467892 |  |  | Quartzite, adjacent to schist. | This quartzite has a prominent layering defined by cm-scale bands of slightly lighter and darker shades of white and gray, and by 1-2 cm thick layers with slightly more mica. The layering could be interpreted to represent bedding. The outcrop contains a transitional contact over 1-2 m to dominantly Bt-Ms-schist with local 1-5 cm thick layers of quartzite. This could be a potentially mappable contact with quartzite on the NW and schist on the SE. | The bedding/layering strike, dip is 055,73. | 55 | 73 | S0/S1 | [25 empty] | no
GG100 | 4411715 | 467904 |  |  | Quartzite. | This quartzite has a prominant layering defined by cm-scale bands of slightly lighter and darker shades of white, gray, and bluish gray that could be interpreted to represent bedding. Some layers show the trace of a steeply dipping penetrative foliation defined by white mica flakes and wispy alternating layers of slightly differently colored quartz. | The bedding has typical strike,dip 305,18. The steeper foliation strike, dip is 052,78. | 305 | 18 | S0/S1 |  |  |  | 52 | 78 | S2 | [19 empty] | yes
GG101 | 4411884 | 467732 |  |  | Bt-granodiorite, adjacent to quartzite. | This granodiorite is weakly foliated. Less than 5 meters to the East is quartzite outcrop, indicating a mappable contact. | The foliation in the granodiorite has strike,dip of 061,55. | [6 empty] | 61 | 55 | S2 | [19 empty] | no
GG102 | 4411865 | 468091 |  |  | Schist, in contact with quartzite. | This outcrop is mostly Garnet-andalusite-biotite-muscovite schist (with abundant 1-5 cm thick layers of light gray to brown quartzite). However, a possibly mappable contact between schist to the NW and quartzite to the SE is also exposed here and is conformable with the prominent layering in the schist. The compositional layers in the schist appear to be relict bedding, but the parallel schistosity in the mica-rich layers is penetrative and so likely a tectonic foliation. A mineral lineation defined by white mica is developed on the foliation surface. | The bedding/schistosity strike,dip 078,64. The mineral lineation has a plunge -> trend of 41 -> 235. | 78 | 64 | S0/S1 | 235 | 41 | L1 | [22 empty] | no
GG103 | 4411196 | 468078 | 39.8521 | -105.3732 | Bt-granodiorite. | The granodiorite is mylonitic here. | Mylonitic foliation strike, dip is 056,43. | [12 empty] | 56 | 43 | Sm | [13 empty] | yes
GG104 | 4411735 | 468090 | 39.8569 | -105.373 | Schist. | The steeply dipping schist here has abundant 1-5 cm thick layers of light gray to brown quartzite alternating with schist, which probably represents a relict bedding. But the parallel schistosity in the mica-rich layers is penetrative and so likely a tectonic foliation. This is also supported by the common presence of isoclinally folded and dismembered lenses of quartzite and quartz veins (photo). | The bedding/schistosity (and axial surface of isoclinal folds) has strike,dip 035,90. The hinge of a folded quartzite layer has plunge -> trend of 43 -> 046. | [18 empty] | 35 | 90 | 46 | 43 | F2 | [5 empty] | yes
GG105 | 4411820 | 467788 | 39.8577 | -105.3766 | Quartzite | This light gray quartzite has a prominent layering defined by cm-scale bands of slightly lighter and darker shades of gray that could be interpreted to represent bedding. | The bedding strike, dip is 050,61. | 50 | 61 | S0/S1 | [25 empty] | no
GG106 | 4411571 | 467900 | 39.8554 | -105.3753 | Schist, adjacent to quartzite. | This outcrop has a possibly mappable contact between quartzite on the SE side and schist on the NW. The schist has abundant 1-5 cm thick layers of light gray to brown quartzite alternating with schist, which probably represents a relict bedding. But the parallel schistosity in the mica-rich layers is penetrative and so likely a tectonic foliation, meaning that the bedding has been transposed into the orientation of the penetrative schistosity. The quartzite appears to be very strongly foliated to the point of being characterized as a mylonite. The mylonitic foliation in the quartzite is more steeply dipping that the foliation in the schist. | The bedding/foliation in the schist has a strike, dip of 250,55. | 250 | 55 | S0/S1 | [25 empty] | no
GG107 | 4411954 | 467898 | 39.8589 | -105.3753 | Quartzite. | This quartzite has a prominant layering defined by cm-scale bands of slightly lighter and darker shades of white, gray, and bluish gray that could be interpreted to represent bedding. But there are also aligned mica flakes parallel to the layering suggesting that it may also be a tectonic foliation. | The bedding/foliation has typical strike,dip 044,64. | 44 | 64 | S0/S1 | [25 empty] | no
GG108 | 4412021 | 467984 | 39.8595 | -105.3743 | Bt-granodiorite | This outcrop of granodiorite has a weak foliation defined by biotite alignment. There are several large (m-scale) blocks of rock here, and they all appear to be similarly oriented in terms of the foliation. But they all appear to have shifted somewhat, so the measurement taken is approximate. | The foliation has strike,dip of 050,60. | [6 empty] | 50 | 60 | S1 or S2 | [19 empty] | yes
GG109 | 4412020 | 468086 | 39.8595 | -105.3731 | Quartzite | This quartzite has a prominant layering defined by cm-scale bands of slightly lighter and darker shades of white, gray, and bluish gray that could be interpreted to represent bedding. But there are also aligned mica flakes parallel to the layering suggesting that it may also be a tectonic foliation. | The bedding/foliation has typical strike,dip 049,49. | 49 | 49 | S0/S1 | [25 empty] | yes
GG110 | 4412164 | 468147 | 39.8608 | -105.3724 | Bt-granodiorite | This outcrop of granodiorite has a weak foliation defined by biotite alignment. There are local veins of pink pegmatite. | The foliation has strike,dip of 053,65. | [6 empty] | 53 | 65 | S1 or S2 | [19 empty] | yes