## Sheet1
Oxidation Flow Reactor (OFR) exposure estimator (v2)
a) Based on estimation equations in:
|  | i) Li et al. J. Phys. Chem. A, 2015, 119, 4418; |  |  |  | http://pubs.acs.org/doi/abs/10.1021/jp509534k
|  | ii) Peng et al. Atoms. Meas. Tech., 2015, 8, 4863; |  |  |  | http://www.atmos-meas-tech.net/8/4863/2015/
|  | iii) Peng et al. Atmos. Chem. Phys., 2016, in press. |  |  |  | http://www.atmos-chem-phys-discuss.net/15/23543/2015/
Due to a typo in the earlier papers, only the equations of Peng et al. (2016) should be used.
A formal correction will be published correcting the typo on the earlier papers.
b) Residence time also included as input.
c) Equations and ppb conversions are derived for pressure in Boulder, CO, USA (835 mbar) and 22C (295K). Changes for sea level pressure
or other temperatures are ~10-20% (see Fig. 6 in Li et al., JPCA 2015), which is smaller than the expected accuracy of these estimation
equations.
d) These equations assume plug flow. The effect of a different residence time distribution can be estimated by running the spreadsheet
for several residence times and calculating the weighed average of the outputs. See also Peng et al. (2015).
e) Enter values within the range noted for each input. Out-of-range inputs may lead to meaningless results or errors.
f) These estimation equations have been developed for the 13 Liter PAM OFR, using 2 low-pressure Hg lamps (BHK model 82-9304-03),
and with Teflon sleeves for OFR185 mode and quartz sleeves for OFR254 mode. The accuracy of the absolute exposures is expected to
be about a factor of 3 for the identical setup and conditions. Individual lamps and reactor flow setups can vary, and the results from
this spreadsheet should be taken as estimates. Calibration of OH exposure for your specific reactor is necessary for more accurate
results for that variable. Because the exposures to different reactants are correlated, errors in exposure ratios should be lower. Without
specific calibrations, and especially for reactors of other designs, results from this spreadsheet may be useful as semi-quantitative
guidance for experimental design.
g) Refer to Figs. 1-5 and 8 (and Figs. S1-S5) of Peng et al. ACP 2016 for guidance on evaluating whether (ratios between) exposures could
be problematic.
h) VOC fate by photolysis is calculated under the assumption of unity quantum yield to provide an upper limit.
i) Condition type, classified according to physical inputs (not outputs), does not perfectly delineate the relative importance of non-OH reactants.
j) Output of relative exposures (OH/other) are colored green if OH dominates, change towards red as the other species dominates. The
goals of specific experiments may be different.
k) For O(1D), O(3P), and O3, the TEXT output is colored compared to typical ambient ratios (green if within 1 order of magnitude of
ambient, yellow otherwise).
l) Questions? Email zhe.peng@colorado.edu, zhe.peng0401@gmail.com, or jose.jimenez@colorado.edu.
m) This spreadsheet is password-protected to avoid inadvertent changes. Password to unprotect: ofree
| n) Updates to this spreadsheet will be published in the PAM Wiki at: |  |  |  |  | https://sites.google.com/site/pamwiki/hardware/estimation-equations
o) An IGOR version is forthcoming, that will allow easier operation on time series of inputs. Please email us if this version if of high interest to you.
Common inputs | [12 empty] | Legend
Water vapor mixing ratio (unitless) |  |  |  | External OH reactivity | [5 empty] | Residence time |  |  | Input |  | Condition type | OFR185 |  |  | OFR254
(0.0007–0.023) |  |  |  | (1–1000 s-1) | [5 empty] | (10–1000 s) |  |  | Output |  | Safer | water mixing ratio>0.8% and external |  |  | water mixing ratio>0.5% and external
0.014541 |  |  |  | 22.337 |  | s-1 |  |  |  | 180 | s |  |  |  |  | OH reactivity<30 s-1 and photon flux at |  |  | OH reactivity<50 s-1
Relative humidity |  |  |  | A given species as external OH reactant | [11 empty] | 185 nm>1E+12 photons cm-2 s-1
(not used elsewhere in spreadsheet) |  |  |  | (not used elsewhere in spreadsheet) | [10 empty] | Riskier | water mixing ratio<0.1% or external OH |  |  | water mixing ratio<0.1% or external OH
45.12% |  |  |  | Rate constant of reaction with OH | [11 empty] | reactivity≥100 s-1 |  |  | reactivity>200 s-1
|  |  |  | 9.185e-13 |  |  | cm3 molecule-1 s-1 | [7 empty] | Transition | other conditions |  |  | other conditions
|  |  |  | Concentration | [10 empty] | * According to the definition of condition types in Peng et al. ACP 2016
|  |  |  | 2.4319e+13 | molecules cm-3 |  | 1184.5072 | ppb
OFR185
If photon flux at 185 is known |  |  |  | Outputs
Photon flux at 185 nm |  |  |  | OH exposure |  |  |  | Exposure ratios |  |  | VOC fate [fate by non-OH reactant / (fate by non-OH reactant + fate by OH)]
(1E+11–1E+14 photons cm-2 s-1) |  |  |  | 162431621516.4374 |  | molecules cm-3 s |  |  |  |  | Non-OH reactant - VOC
1743330000000 |  |  | photons cm-2 s-1 | 185 nm photon flux exposure |  |  |  | 185 nm photon flux / OH |  |  | 185 nm photon - benzene |  |  | 185 nm photon - methylethylketone |  |  | 185 nm photon - limonene
|  |  |  | 313799400000000 |  | photons cm-2 |  | 1931.8862 |  | cm s-1 | 4.071% | Very minor |  | 0.207% | Very minor |  | 0.05392% | Very minor
|  |  |  | 254 nm photon flux exposure |  |  |  | 254 nm photon flux / OH |  |  | 254 nm photon - acetylacetone |  |  | 254 nm photon - toluene |  |  | 254 nm photon - glyoxal
|  |  |  | 67785187236017104 |  | photons cm-2 |  | 417315.2161 |  | cm s-1 | 15.81% | Significant |  | 1.669% | Very minor |  | 0.06028% | Very minor
|  |  | Condition type | O(1D) exposure |  |  |  | O(1D) / OH |  |  | O(1D) - methane |  |  | O(1D) - ethane |  |  | O(1D) - isoprene
|  |  | Safer | 7600.8147 |  | molecules cm-3 s |  | 4.6794e-08 |  |  | 0.1096% | Lower than ambient value |  | 0.009999% | Lower than ambient value |  | 4.96e-05% | Lower than ambient value
|  |  |  | O(3P) exposure |  |  |  | O(3P) / OH |  |  | O(3P) - isoprene |  |  | O(3P) - ethene |  |  | O(3P) - benzene
|  |  |  | 401874381.6273 |  | molecules cm-3 s |  | 0.0024741 |  |  | 0.1364% | Comparable to ambient value |  | 0.02105% | Comparable to ambient value |  | 0.004035% | Comparable to ambient value
|  |  |  | O3 exposure |  |  |  | O3 / OH |  |  | O3 - α-terpinene |  |  | O3 - α-pinene |  |  | O3 - isoprene
|  |  |  | 1502567712072699 |  | molecules cm-3 s |  | 9250.463 |  |  | 34.86% | Lower than ambient value |  | 1.464% | Lower than ambient value |  | 0.1173% | Lower than ambient value
OR
If output O3 concentration (~x2 |  |  |  | Outputs
average O3 concentration) is known |  |  |  | OH exposure |  |  |  | Exposure ratios |  |  | VOC fate [fate by non-OH reactant / (fate by non-OH reactant + fate by OH)]
Output O3 concentration |  |  |  | 159721866881.4834 |  | molecules cm-3 s |  |  |  |  | Non-OH reactant - VOC
(5E+11–2E+15 molecules cm-3) |  |  |  | 185 nm photon flux exposure |  |  |  | 185 nm photon flux / OH |  |  | 185 nm photon - benzene |  |  | 185 nm photon - methylethylketone |  |  | 185 nm photon - limonene
16418800000000 |  |  | molecules cm-3 | 2.7767e+14 |  | photons cm-2 |  | 1738.4841 |  | cm s-1 | 3.678% | Very minor |  | 0.1863% | Very minor |  | 0.04853% | Very minor
0.79971 |  |  | ppm | 254 nm photon flux exposure |  |  |  | 254 nm photon flux / OH |  |  | 254 nm photon - acetylacetone |  |  | 254 nm photon - toluene |  |  | 254 nm photon - glyoxal
|  |  |  | 59979917055044960 |  | photons cm-2 |  | 375527.2727 |  | cm s-1 | 14.45% | Minor |  | 1.504% | Very minor |  | 0.05425% | Very minor
|  |  |  | O(1D) exposure |  |  |  | O(1D) / OH |  |  | O(1D) - methane |  |  | O(1D) - ethane |  |  | O(1D) - isoprene
|  |  |  | 7374.3097 |  | molecules cm-3 s |  | 4.617e-08 |  |  | 0.1081% | Lower than ambient value |  | 0.009866% | Lower than ambient value |  | 4.894e-05% | Lower than ambient value
|  |  | Condition type | O(3P) exposure |  |  |  | O(3P) / OH |  |  | O(3P) - isoprene |  |  | O(3P) - ethene |  |  | O(3P) - benzene
|  |  | Safer | 393466767.1324 |  | molecules cm-3 s |  | 0.0024634 |  |  | 0.1358% | Comparable to ambient value |  | 0.02096% | Comparable to ambient value |  | 0.004018% | Comparable to ambient value
|  |  |  | O3 exposure |  |  |  | O3 / OH |  |  | O3 - α-terpinene |  |  | O3 - α-pinene |  |  | O3 - isoprene
|  |  |  | 1477692000000000 |  | molecules cm-3 s |  | 9251.6575 |  |  | 34.86% | Lower than ambient value |  | 1.464% | Lower than ambient value |  | 0.1174% | Lower than ambient value
OFR254
Initial O3 concentration
(7–70 ppm)
17.5832 |  | ppm | [6 empty] | 0.90041
If photon flux at 254 is known |  |  |  | Outputs
Photon flux at 254 nm |  |  |  | OH exposure |  |  |  | Exposure ratios |  |  | VOC fate [fate by non-OH reactant / (fate by non-OH reactant + fate by OH)]
(4E+13–9E+15 photon cm-2 s-1) |  |  |  | 543622125831.9767 |  | molecules cm-3 s |  |  |  |  | Non-OH reactant - VOC
180818000000000 |  |  | photons cm-2 s-1 | 254 nm photon flux exposure |  |  |  | 254 nm photon flux / OH |  |  | 254 nm photon - acetylacetone |  |  | 254 nm photon - toluene |  |  | 254 nm photon - glyoxal
|  |  |  | 32547240000000000 |  | photons cm-2 |  | 59871.073 |  | cm s-1 | 2.623% | Very minor |  | 0.2429% | Very minor |  | 0.008653% | Very minor
|  |  |  | O(1D) exposure |  |  |  | O(1D) / OH |  |  | O(1D) - methane |  |  | O(1D) - ethane |  |  | O(1D) - isoprene
|  |  |  | 236834.5859 |  | molecules cm-3 s |  | 4.3566e-07 |  |  | 1.011% | Lower than ambient value |  | 0.09302% | Lower than ambient value |  | 0.0004618% | Lower than ambient value
|  |  | Condition type | O(3P) exposure |  |  |  | O(3P) / OH |  |  | O(3P) - isoprene |  |  | O(3P) - ethene |  |  | O(3P) - benzene
|  |  | Safer | 1990005582.9375 |  | molecules cm-3 s |  | 0.0036606 |  |  | 0.2017% | Comparable to ambient value |  | 0.03114% | Comparable to ambient value |  | 0.005971% | Comparable to ambient value
|  |  |  | O3 exposure |  |  |  | O3 / OH |  |  | O3 - α-terpinene |  |  | O3 - α-pinene |  |  | O3 - isoprene
|  |  |  | 60943872080839664 |  | molecules cm-3 s |  | 112107.0486 |  |  | 86.64% | Comparable to ambient value |  | 15.26% | Comparable to ambient value |  | 1.404% | Comparable to ambient value
OR
If ratio between input |  |  |  | Outputs
and output O3 (rO3) is known |  |  |  | OH exposure |  |  |  | Exposure ratios |  |  | VOC fate [fate by non-OH reactant / (fate by non-OH reactant + fate by OH)]
rO3 |  |  |  | 565210630554.827 |  | molecules cm-3 s |  |  |  |  | Non-OH reactant - VOC
(0.02–0.99) |  |  |  | 254 nm photon flux exposure |  |  |  | 254 nm photon flux / OH |  |  | 254 nm photon - acetylacetone |  |  | 254 nm photon - toluene |  |  | 254 nm photon - glyoxal
0.89667 |  |  |  | 42897184317488648 |  | photons cm-2 |  | 75895.9262 |  | cm s-1 | 3.302% | Very minor |  | 0.3078% | Very minor |  | 0.01097% | Very minor
|  |  |  | O(1D) exposure |  |  |  | O(1D) / OH |  |  | O(1D) - methane |  |  | O(1D) - ethane |  |  | O(1D) - isoprene
|  |  |  | 250945.8595 |  | molecules cm-3 s |  | 4.4399e-07 |  |  | 1.03% | Lower than ambient value |  | 0.09479% | Lower than ambient value |  | 0.0004706% | Lower than ambient value
|  |  |  | O(3P) exposure |  |  |  | O(3P) / OH |  |  | O(3P) - isoprene |  |  | O(3P) - ethene |  |  | O(3P) - benzene
|  |  |  | 2108574336.0308 |  | molecules cm-3 s |  | 0.0037306 |  |  | 0.2055% | Comparable to ambient value |  | 0.03174% | Comparable to ambient value |  | 0.006085% | Comparable to ambient value
|  |  |  | O3 exposure |  |  |  | O3 / OH |  |  | O3 - α-terpinene |  |  | O3 - α-pinene |  |  | O3 - isoprene
|  |  |  | 60837147481645224 |  | molecules cm-3 s |  | 107636.2407 |  |  | 86.16% | Comparable to ambient value |  | 14.74% | Comparable to ambient value |  | 1.349% | Comparable to ambient value